## working_parts
designator	designator_image	oomp_key	note	description	description_lng	mpn	lcsc	link
u1	[![u1](images/part_u1_140.jpg)](images/part_u1.jpg)		battery management ic	battery management ic	battery management ic chiplink tech cl4056d	cl4056d	C2920852	https://jlcpcb.com/partdetail/ChipLinkTech-CL4056D/C2920852
u7	[![u7](images/part_u7_140.jpg)](images/part_u7.jpg)		stepper motor driver. Pinout compatible with drv8833	dual h bridge driver	dual h bridge driver sa8833c pinout compatible with drv8833	sa8833c	C3681295	https://www.lcsc.com/product-detail/Motor-Driver-ICs_Texas-Instruments-DRV8833PW_C3681295.html
u8	[![u8](images/part_u8_140.jpg)](images/part_u8.jpg)		main mcu. Has a bank of high current gpio	microcontroller	microcontroller with high current gpio bank yichip yc3121	YC3121-L	C2916799	https://jlcpcb.com/partdetail/YICHIP-YC3121L/C2916799
u11	[![u11](images/part_u11_140.jpg)](images/part_u11.jpg)		rf chip	rf chip	rf chip yichip yc5018	YC5018	C2916804	https://jlcpcb.com/partdetail/Yichip-YC5018/C2916804